## Components
Library Ref | Library Path | Datasheet Path | Automotive | ComponentLink1Description | ComponentLink1URL | ComponentLink2Description | ComponentLink2URL | Conn Orientation | Contact Material | Current Rating | Description | Digikey Description | Digikey Part Number | Footprint Path | Footprint Ref | Height | Is Female | Lead Free | Manufacturer | Mouser Part Number | Number Of Contacts | Package | Part Number | Pitch | RoHS | Shielding | Supplier 1 | Supplier 2 | Supplier Part Number 1 | Supplier Part Number 2 | Symbol Hash | Temperature | Temperature Range High | Temperature Range Low | Usb Standard | Verification Version | Voltage Rating | helpURL
629105150521 | parts/Conn_Wurth_629105150521_eec.SchLib | datasheets/Conn_Wurth_629105150521_eec.pdf | No | Upverter | https://upverter.com/part/id/0908ace56c218e5e/ | Datasheet | https://www.we-online.com/catalog/datasheet/629105150521.pdf | Horizontal | Gold | 1/3A | USB - micro B USB 2.0 Receptacle Connector 5 Position Surface Mount, Right Angle; Through Hole | CONN RCPT USB2.0 MICRO B SMD R/A | 732-5960-1-ND | parts/Conn_Wurth_629105150521_eec_MFG.PcbLib | Wurth_0_MFG | 2.86mm | yes | Yes | Wurth | 710-629105150521 | 5 | 0 | 629105150521 | 0.65mm | TRUE | true | Digi-Key | Mouser | 732-5960-1-ND | 710-629105150521 | bfe7818bcc57c6509ae19e185e1eba747d238638e454cf244b763546084b3295 | -40°C to +85°C | +85°C | -40°C | USB 2.0 | 0.0.0.3 | 30V | https://upverter.com/part/id/0908ace56c218e5e/